## app_register
Application register

Color legend
Automatically calculated

Persistency base offset:	VSCP_PS_ADDR_NEXT

page	register offset	number of elements	element size	short name	description	factory default
0	0	1	1	button enable	Enable or disable a button. There are up to 8 buttons enumerated by 1 to 8. / The button 1 corresponds to bit 0 and etc. / A 0 disables the button and a 1 enables it.	0
0	1	1	1	wind enable	Enable or disable the wind measurement. / A 0 disables the wind measurement and a 1 enables it. / Note, that if the wind measurement is enabled, the button 8 functionality will be disabled.	0
0	2	1	1	relay enable	Enable or disable a relay. There are up to 8 relays enumerated by 1 to 8. / The relay 1 corresponds to bit 0 and etc. / A 0 disables the relay and a 1 enables it. / Please note, that if a shutter is enabled, it doesn't matter that the relays are disabled here.	0
0	3	1	1	shutter enable	Enable or disable a shutter. There are up to 4 shutter enumerated by 1 to 4. / The shutter 1 corresponds to bit 0 and etc. / A 0 disables the shutter and a 1 enables it. / If a shutter is enabled, the used relays can not be controlled by single relay actions! / Bit 0: Enable shutter 1 and disable relay 1 and 2 to be controlled external. / Bit 1: Enable shutter 2 and disable relay 3 and 4 to be controlled external. / Bit 2: Enable shutter 3 and disable relay 5 and 6 to be controlled external. / Bit 3: Enable shutter 4 and disable relay 7 and 8 to be controlled external.	0
0	4	1	1	relay event config	Enable or disable a releay event. There are up to 8 relay enumerated by 1 to 8. / The relay 1 corresponds to bit 0 and etc. / A 0 disables the event and a 1 enables it.	0
0	5	1	1	shutter event config	Enable or disable a shutter event. There are up to 4 shutter enumerated by 1 to 4. / The shutter 1 corresponds to bit 0 and etc. / A 0 disables the event and a 1 enables it. / Note, that the shutter must be enabled.	0
0	6	2	2	relay control	A monostable relay is configured by a switching current and a holding current. / Both values are given as a pwm duty cycle value (3-400).	400
0	10	1	1	node zone	The zone which the node belongs to.	255
0	11	1	1	node sub zone	The sub-zone which the node belongs to.	255
0	12	8	1	button event zone	The zone to which the button event belongs to (255 means all zones).	255
0	20	8	1	button event sub zone	The sub-zone to which the button event belongs to (255 means all sub-zones).	255
0	28	8	1	relay event zone	The zone to which the relay event belongs to (255 means all zones).	255
0	36	8	1	relay event sub zone	The sub-zone to which the relay event belongs to (255 means all sub-zones).	255
0	44	4	1	shutter event zone	The zone to which the shutter event belongs to (255 means all zones).	255
0	48	4	1	shutter event sub zone	The sub-zone to which the shutter event belongs to (255 means all sub-zones).	255
0	52	1	1	wind event zone	The zone to which the wind event belongs to (255 means all zones).	255
0	53	1	1	wind event sub zone	The sub-zone to which the wind event belongs to (255 means all sub-zones).	255
0	54	1	1	wind speed medium	Medium wind speed in [0,1m/s].	40
0	55	1	1	wind speed high	High wind speed in [0,1m/s].	80
0	56	1	1	wind speed very high	Very high wind speed in [0,1m/s].	160
0	57	4	2	shutter max up time	Max. up-time (drive time from bottom to top) in 0.1s as 16-bit value. / Shutter 1 is at the lower address and the other shutters follow.	270
0	65	4	2	shutter max down time	Max. down-time (drive time from top to bottom) in 0.1s as 16-bit value. / Shutter 1 is at the lower address and the other shutters follow.	260
0	73	4	2	shutter turn time	Max. turn-time (turn 90°) in 0.1s as 16-bit value. / Shutter 1 is at the lower address and the other shutters follow.	0
1	0	80	1	dm ng	Decision matrix next generation	0